## BOM_Board1_Schematic1_2026-04-3
No. | Quantity | Comment | Designator | Footprint | Value | Manufacturer Part | Manufacturer | Supplier Part | Supplier
1 | 1 | Raspberry PI 4B (with camera) |  |  |  | RASPBERRY PI 4B 2GB | Raspberry Pi | C53559230 | LCSC
2 | 2 | FT232RL (UART TO USB ) 12 MB/s full speed |  |  |  | FT232RL | FTDI CHIP
3 | 3 | Diodes |  |  | 1V@1A | D7G-T | DIODES | C7435972 | LCSC
4 | 2 | AD8015 Integrated Transimpedance Amplifier Board Module Single-Ended to Differential 240M Bandwidth 155Mbps Data Rate |  |  |  | AD8015
5 | 3 | KY-008 650nm Laser
6 | 3 | PD1450-35T52 Photodiode wavelength 680nm-1600nm Angle ±40°
7 | 1 | ATMEGA328-PU | ATMEGA328PU1 | DIP-28_L35.0-W6.5-P2.54-LS7.6-BL |  | ATMEGA328-PU | MICROCHIP | C613508 | LCSC
8 | 4 | 100nF | BLUE,C5,GREEN,RED | CAP-TH_L6.5-W3.0-P5.00-D0.6 | 100nF | DCS104M26Y5UH6FJ5A0 | SHM | C2896064 | LCSC
9 | 2 | 22pF | C1,C2 | CAP-TH_L4.0-W2.6-P2.50-D0.5 | 22pF | K220J15C0GF5TL2 | VISHAY | C2170230 | LCSC
10 | 2 | 10uF | C6,C7 | CAP-TH_L6.5-W3.0-P5.00-D0.6 | 10uF | DCS104M26Y5UH6FJ5A0 | SHM |  | LCSC
11 | 3 | WJ15EDGVC-3.81-2P | CN6,CN7,CN8 | CONN-TH_WJ15EDGVC-3.81-2P |  | WJ15EDGVC-3.81-2P | KANGNEX | C8396 | LCSC
12 | 1 | KH-2.54FH-1X5P-H8.5 | FTDI1 | HDR-TH_5P-P2.54-V-F |  | KH-2.54FH-1X5P-H8.5 | kinghelm | C2932671 | LCSC
13 | 1 | HDR-M_2.54_1x4P | H1 | HDR-TH_4P-P2.54-V-M
14 | 1 | 2.54-1*4P | H5 | HDR-TH_4P-P2.54-V-F |  | 2.54-1*4P | BOOMELE | C2718488 | LCSC
15 | 4 | 2.54-1*2P | H6,H11,H13,H14 | HDR-TH_2P-P2.54-V-F |  | 2.54-1*2P | BOOMELE | C49661 | LCSC
16 | 4 | HDR-M_2.54_1x1P | H8,H12,H15,H16 | HDR-TH_1P-V-M_XKB_X4611WV-01I-C28D40
17 | 5 | IRFZ44NPBF | Q1,Q2,Q3,Q4,Q5 | TO-220-3_L10.0-W4.5-P2.54-L |  | IRFZ44NPBF | Infineon | C2586 | LCSC
18 | 1 | 10kΩ | R1 | RES-TH_BD2.4-L6.3-P10.30-D0.6 | 10kΩ | RN1/4W10KFT/BA1 | Tyohm | C410695 | LCSC
19 | 11 | 1K | R2,R17,R18,R19,R20,R21,R22,R24,R25,R27,R28 | RES-TH_BD2.5-L6.5-P10.50-D0.6 | 1K | MFR0W4F1002A50 | UNI-ROYAL |  | LCSC
20 | 3 | 2.2k | R10,R12,R14 | RES-TH_BD2.4-L6.3-P10.30-D0.6 | 2.2k | RN1/4W10KFT/BA1 | Tyohm |  | LCSC
21 | 3 | 10k | R11,R13,R15 | RES-TH_BD2.4-L6.3-P10.30-D0.6 | 10k | RN1/4W10KFT/BA1 | Tyohm |  | LCSC
22 | 1 | 10kΩ | R16 | RES-TH_BD2.5-L6.5-P10.50-D0.6 | 10kΩ | MFR0W4F1002A50 | UNI-ROYAL | C57436 | LCSC
23 | 3 | 10kΩ | R23,R26,R29 | RES-TH_BD1.8-L3.2-P7.20-D0.4 | 10kΩ
24 | 1 | TC-6610 -6*6*9-260g | U2 | KEY-TH_4P-L6.0-W6.0-P4.50_TC-6610 |  | TC-6610 -6*6*9-260g | FG | C7528713 | LCSC
25 | 3 | PC817X2NSZW | U8,U9,U10 | DIP-4_L6.4-W4.6-P2.54-LS7.6-BL |  | PC817X2NSZW | SHARP | C5350 | LCSC
26 | 1 | SY6280AAC | U11 | SOT-23-5_L3.0-W1.7-P0.95-LS2.8-BR |  | SY6280AAC |  | C9900093550 | LCSC
27 | 1 | 16MHz | X1 | HC-49US_L11.5-W4.5-P4.88 | 16MHz | XIHCELNANF-16MHZ | TAITIEN | C295075 | LCSC